## BassCrab_uHat.bom
Reference | Quantity | Descr | MPN | Footprint | Value | Datasheet | MOUSER | DIGIKEY | LCSC
C8 C9 C10 C11 C12 C13 | 6 | CAP CER 10NF 10% 50V X7R 0402 | TCC0402X7R103K500AT | Capacitor_SMD:C_0402_1005Metric | CAP-10N-10%-50V-X7R-0402_002 | ~ | - | - | C688874
C4 C6 C14 C15 C16 C17 | 6 | CAP CER 2.2UF 10% 10V X5R 0402 | CC0402KRX5R6BB225 | Capacitor_SMD:C_0402_1005Metric | CAP-2.2U-10%-10V-X5R-0402_002 | ~ | 603-CC402KRX5R6BB225 | 311-1686-1-ND | C326606
C1 C2 C3 C5 C7 | 5 | CAP CER 100NF 10% 16V X7R 0402 | CC0402KRX7R7BB104 | Capacitor_SMD:C_0402_1005Metric | CAP-100N-10%-16V-X7R-0402_001 | ~ | 603-CC402KRX7R7BB104 | 311-1338-1-ND | C60474
D1 | 1 | LED BLUE CLEAR 0603 | LTST-C193TBKT-5A | LED_SMD:LED_0603_1608Metric | LED-BLUE-0603_001 | https://media.digikey.com/pdf/Data%20Sheets/Lite-On%20PDFs/LTST-C193TBKT-5A.pdf | 859-LTSTC193TBKT5A | 160-1827-1-ND | C125103
J1 | 1 | CONN SOCKET TH 40POS 02X20 2.54MM | C50982 | Connector_PinSocket_2.54mm:PinSocket_2x20_P2.54mm_Vertical | RPi_GPIO_TH_002 | https://datasheet.lcsc.com/szlcsc/1811111512_BOOMELE-Boom-Precision-Elec-C50982_C50982.pdf | - | - | C50982
J2 J3 | 2 | AUDIO JACK 3.5 4 POLES TRRS SMD" | PJ-320D | dm_CONN:TRRS-PJ-320D | PJ-320D | https://datasheet.lcsc.com/szlcsc/1912111437_SHOU-HAN-PJ-320D_C431535.pdf | - | - | C431535
J4 | 1 | CONN SOCKET TH 4POS 01X04 2.54MM | MTF185-104SY1 | Connector_PinSocket_2.54mm:PinSocket_1x04_P2.54mm_Vertical | CONN-SKT-01X04-2.54-TH_002 | https://datasheet.lcsc.com/szlcsc/1912111437_MINTRON-MTF185-104SY1_C358718.pdf | - | - | C358718
L1 | 1 | FERRITE BEAD 600OHM@100MHZ 0.7A 0.34OHM 0402 | PBY100505T-601Y-N | Inductor_SMD:L_0402_1005Metric | FERR-BEAD-600OHM@100MHZ-0.7A-0.34OHM-0402 | https://datasheet.lcsc.com/lcsc/1811141621_Chilisin-Elec-PBY100505T-601Y-N_C142082.pdf | - | - | C142082
R7 R8 R9 R10 R11 R12 R13 R14 R15 R16 | 10 | RES 10K OHM 1% 1/16W 0402 | RC0402FR-0710KL | Resistor_SMD:R_0402_1005Metric | RES-10K-1%-0.063W-0402_001 | ~ | 603-RC0402FR-0710KL | 311-10.0KLRCT-ND | C60490
R17 | 1 | RES 470 OHM 1% 1/16W 0402 | RC0402FR-07470RL | Resistor_SMD:R_0402_1005Metric | RES-470-1%-0.063W-0402_001 | ~ | 603-RC0402FR-07470RL | 311-470LRCT-ND | C114877
R2 R3 | 2 | RES 330K OHM 1% 1/16W 0402 | AC0402FR-07330KL | Resistor_SMD:R_0402_1005Metric | RES-330K-1%-0.063W-0402_001 | ~ | 603-AC0402FR-07330KL | YAG3475CT-ND | C226995
R1 R4 R5 R6 | 4 | RES 10 OHM 1% 1/16W 0402 | RC0402FR-0710RL | Resistor_SMD:R_0402_1005Metric | RES-10-1%-0.063W-0402_001 | ~ | 603-RC0402FR-0710RL | 311-10.0LRCT-ND | C138066
SW1 SW2 | 2 | ROTARY ENCODER MECHANICAL 24PPR | PEC12R-4217F-S0024 | dm_PUSH-BTN:PEC12R-4x17F-Sxxxx | PEC12R-4217F-S0024 | https://www.bourns.com/docs/Product-Datasheets/PEC12R.pdf | 652-PEC12R-4217F-S24 | PEC12R-4217F-S0024-ND | -
U1 | 1 | IC AUDIO CODEC STEREO QFN-32 | SGTL5000XNAA3 | dm_SMD:QFN-32-1EP_5x5mm_P0.5mm_EP3.3x3.3mm_ThermalVias_0.3mm | SGTL5000_QFN32 | https://www.nxp.com/docs/en/data-sheet/SGTL5000.pdf | 841-SGTL5000XNAA3 | SGTL5000XNAA3R2CT-ND | C511764
U2 | 1 | IC REG LINEAR 1.8V 100MA SOT23-3 | XC6206P182MR | Package_TO_SOT_SMD:SOT-23 | XC6206P182MR | https://www.torexsemi.com/file/xc6206/XC6206.pdf | 865-XC6206P182MR-G | XC6206P182MR-G-ND | C347373
U3 | 1 | IC REG LINEAR 3.3V 200MA SOT23-3 | XC6206P332MR | Package_TO_SOT_SMD:SOT-23 | XC6206P332MR | https://www.torexsemi.com/file/xc6206/XC6206.pdf | 865-XC6206P332MR-G | XC6206P332MR-G-ND | C347376
X1 | 1 | MEMS OSC XO 12.2880MHZ CMOS 2520 | DSC1001DI2-012.2880T | dm_SMD:Oscillator_SMD_4Pin_2.5x2.0mm | OSC-XO-CMOS-12.288M-2520_001 | http://ww1.microchip.com/downloads/en/DeviceDoc/20005529B.pdf | 998-1001DI2012.2880T | DSC1001DI2-012.2880TCT-ND | C382561